## MeritFunctions
variables | default | comment | datatype | methods | docstring | argslist
BER | None | List of Bit-Error Rates, for each frame. | list | __init__ | Constructor of MeritFunctions.
SNR | None | Overall system Signal-To-Noise Ratio | float | calculateBER | Calculates the BER, for each frame.
DataRate | None | Average datarate for the whole process. | float | calculateSNR | Calculates the overall SNR.
|  |  |  | calculateDataRate | Calculates the overall Data Rate.

## ADC
variables | default | comment | datatype | methods | docstring | argslist
rx_data_in | rx_data | Data to be transmitted, after modulation. | numpy.ndarray | __init__ | Constructor of DAC. | rx_data, circuit_simulation, bypass
circuit_simulation | circuit_simulation | Flag to indicate use of circuit simulation. | bool | convertsToDigital | Converts the analog to digital values. Can employ circuit simulation. Outputs 'dac_rx_data'.
bypass | False | Flag to bypass the ADC entirely. | bool

## Tanner#Simulator
variables | default | comment | datatype | methods | docstring | argslist
netlist | netlist | Netlist of circuit to be simulated. | str | __init__ | Constructor. | netlist[netlist], wave_names
waves | None | Output simulation waves. Each key corresponds to a different wave. | dict | setupTanner | Setup simulation, like loading netlist.
|  |  |  | startTanner | Fire simulation, and stops after it finishes (or timeout or abort). Populate 'waves' as the output.

## Virtuoso#Simulator
variables | default | comment | datatype | methods | docstring | argslist
netlist | netlist | Netlist of circuit to be simulated. | str | __init__ | Constructor. | netlist[netlist], wave_names
waves | None | Output simulation waves. Each key corresponds to a different wave. | dict | setupVirtuoso | Setup simulation, like loading netlist.
|  |  |  | startVirtuoso | Fire simulation, and stops after it finishes (or timeout or abort). Populate 'waves' as the output.

## Simulator
variables | default | comment | datatype | methods | docstring | argslist
simul_timeout | None | Timeout to abort simul, after that time is passed. | int | __init__ | Constructor. | netlist
netlist | netlist | Netlist of circuit to be simulated. | str | stopSimulation | Abort simulation, by user command or timeout.

## BouncingPixel#ROIC
variables | default | comment | datatype | methods | docstring | argslist
circuit_type | "BouncingPixel" | Stores the circuit topology. | str | __init__ | Constructor of LightSource. Receives the light_type | circuit_type[circuit_type], circuit_simulation[circuit_simulation], which_simulator[which_simulator]
circuit_simulation | circuit_simulation | Flag to indicate use of circuit simulation. | bool | calculatesReconstructedVoltage | Depending on circuit simulator, calculates the reconstructed voltage from simulation.
linearity_curve | {"photocurrent": [], "voltage": []} | Curve that translates how to convert from photocurrent to voltage. | dict | editNetlist | Edit netlist to setup simulationt time, integration time, etc.
which_simulator | simulator | Defines the simulator to be used, if appliable. | str
netlist | None | Stores the netlist of the circuit. | str
netlist_path | None | Path to netlist of the circuit. | str

## ROIC
variables | default | comment | datatype | methods | docstring | argslist
circuit_type | circuit_type | Stores the circuit topology. Ex: APS, Bouncing Pixel, etc. | str | __init__ | Constructor of LightSource. Receives the light_type | circuit_type, circuit_simulation, which_simulator
circuit_simulation | circuit_simulation | Flag to indicate use of circuit simulation. | bool | convertsToVoltage | Converts a given photocurrent into associated voltage. If flag to use circuit_simulation is active, then calls the | current
linearity_curve | {"photocurrent": [], "voltage": []} | Curve that translates how to convert from photocurrent to voltage. | dict | callSimulator | Calls the desired circuit simulator, given the 'circuit_type', and arrat of currents to be simulated.
which_simulator | simulator | Defines the simulator to be used, if appliable. | str
netlist | None | Stores the netlist of the circuit. | str
netlist_path | None | Path to netlist of the circuit. | str

## Detector
variables | default | comment | datatype | methods | docstring | argslist
detector_type | "photodiode" | Stores the detector type. Ex: photodiode, phototransistor, LDR. | str | __init__ | Constructor of LightSource. Receives the light_type | detector_type, position, angle
psd | {"wave_number": [], "psd": []} | Stores the PSD (W/nm) over the wave number (nm) | dict | convertsToPhotocurrent | Converts a given optical power into photocurrent. | power
intensity | {"time": [], "intensity": []} | Stores the intensities (W/m2) emitted by that light source over time (s). | dict | loadsJSONData | Loads in the JSON data for that detector.
database | r"..\Databases" | Stores the path to the database file, from where we get all data for that detector. | str
position | position | Contains the position for that light source. Used for ray tracing, if appliable. | list
angle | angle | Contains the angle for that light source. Used for ray tracing, if appliable. | list
linearity_curve | {"optical_power": [], "photocurrent": []} | Curve that translates how to convert from optical power to photocurrent. | dict
FOV | None | Info regarding the FOV of such detector. | float

## Receiver
variables | default | comment | datatype | methods | docstring | argslist
receiver_config | [{"detector_type": [], "position": [], "angle": []}] | Contains list of dicts with all information needed to configure the detectors on the receiver. Each position has a dict, with the type of detector, the position for each detector, and angle. Can be used to configure more than one array of detectors. | list | __init__ | Constructor of receiver. Receives a array of lights. | receiver_config, rx_data, bypass
rx_data_in | rx_data | Data to be received, after the channel. | numpy.ndarray | createAllDetectors | Get the receiver_config, and for each position (each dict), create a different detector array.
bypass | False | Flag to bypass the creation of light sources. | bool | createDetector | Create a detector array, i.e. na array of Detector objects.
|  |  |  | calculatesPhotocurrent | Calculates what is the photocurrent provided for each time step, as rx_photocurrent.
|  |  |  | calculatesOutVoltage | Calculates what is the voltage associated with each photocurrent provided for each time step, as rx_voltage.
|  |  |  | applyADC | Converts rx_voltage into adc values, given input rx_voltage.

## Channel
variables | default | comment | datatype | methods | docstring | argslist
tx_data_in | tx_data | Data to be transmitted, after modulation. | numpy.ndarray | __init__ | Constructor. | tx_data_in, raytrace
raytrace | False | Flag to say if using Ray Tracing or not. | bool | calculatesChannelResponse | Calculates the channel response. Must set the channel response before, if raytrace is off.
channel_response | [] | Stores the channel response, for each lamp. | list | applyChannelResponse | Convolves the tx_data with the channel, and get the rx_data.
rx_convolved | None | Convolved data, after modulation. | numpy.ndarray | calculatesReceiverSNR | Calculates the SNR at the side of the receiver. If raytrace is on, it is calculated; if not, must pass the expected value. | SNR=None
rx_SNR | None | Signal to noise-ratio at the receiver (in dB) | float | applyChannelNoise | Apply the noise in the channel, given the rx_SNR, and outputs the final value for the rx_data_out.
rx_optical_power | None | Average power of the optical rx_data, after the channel response. | float
rx_std | None | Standard deviation of the rx data, given the rx_SNR | float
rx_noise | None | Noise added by the channel, given the rx_SNR. | numpy.ndarray
rx_data_out | None | Convolved data plus noise introduced by the channel. | numpy.ndarray

## LightSource
variables | default | comment | datatype | methods | docstring | argslist
light_type | "LED" | Stores the light type. Ex: LED, Laser, etc. | str | __init__ | Constructor of LightSource. Receives the light_type | light_type, position, angle
psd | {"wave_number": [], "psd": []} | Stores the PSD (W/nm) over the wave number (nm) | dict | convertToOpticalPower | Converts a given current value into an output optical power. | current
intensity | {"time": [], "intensity": []} | Stores the intensities (W/m2) emitted by that light source over time (s). | dict | getIntensityAtDistance | Returns the intensity (W) for a given distance (m). | distance
database | r"..\Databases" | Stores the path to the database file, from where we get all data for that light source. | str | loadsJSONData | Loads in the JSON data for that light source.
position | position | Contains the position for that light source. Used for ray tracing, if appliable. | list
angle | angle | Contains the angle for that light source. Used for ray tracing, if appliable. | list
linearity_curve | {"current": [], "optical_power": []} | Curve that translates how to convert from drive current to optical power. | dict
FOV | None | Info regarding the FOV of such light source. | float

## DAC
variables | default | comment | datatype | methods | docstring | argslist
tx_data_in | tx_data | Data to be transmitted, after modulation. | numpy.ndarray | __init__ | Constructor of DAC. | tx_data, circuit_simulation, bypass
circuit_simulation | circuit_simulation | Flag to indicate use of circuit simulation. | bool | convertsToAnalog | Converts the digital values to analog. Can employ circuit simulation. Outputs 'dac_tx_data'.
bypass | False | Flag to bypass the DAC entirely. | bool

## Transmitter
variables | default | comment | datatype | methods | docstring | argslist
transmitter_config | [{"light_type": [], "position": [], "angle": []}] | Contains list of dicts with all information needed to configure the lights on the Transmitter. Each position has a dict, with the type of light, the position for each lamp, and angle. Can be used to configure more than one array of lamps. | list | __init__ | Constructor of transmitter. Receives a array of lights. | transmitter_config, tx_data, bypass
tx_data_in | tx_data | Data to be transmitted, after modulation. | numpy.ndarray | createAllLamps | Get the transmitter_config, and for each position (each dict), create a different lamp.
bypass | False | Flag to bypass the creation of light sources. | bool | createLamp | Create a lamp, which is an array of LightSource objects.
|  |  |  | applyDAC | Converts tx_data into dac values.
|  |  |  | calculatesOpticalPower | Calculates what is the optical power provided for each time step, as tx_optical (given input dac_values).

## OFDM
variables | default | comment | datatype | methods | docstring | argslist
ofdm_type | ofdm_type | Type of OFDM modulation, such as DCO or ACO-OFDM. | str | __init__ | Constructor of OFDM. | ofdm_type, mapped_info, pilot_value, n_carriers, n_pilots, n_cp
mapped_info | mapped_info | Array with all symbols converted from the input bitstream. | numpy.ndarray | applyModulation | Wrapper for all functions to apply the OFDM modulation on the mapped info.
pilot_value | pilot_value | Value for the pilot in the OFDM symbol. | complex | generateOFDMSymbol | Generate OFDM symbols.
number_of_carriers | n_carriers | Number of OFDM subcarriers per symbol. | int | applyIFFT | Applies the IDFT on the OFDM symbols.
number_of_pilots | n_pilots | Number of pilot carriers per OFDM symbol. | int | applyCp | Add the cyclic prefix to the OFDM symbol, and creates the 'ofdm_symbol_tx'
number_of_cyclic_prefix | n_cp | Length of the cyclic prefix per OFDM symbol. | int | removeCp | Removes the cyclic prefix from 'ofdm_symbol_rx'. | ofdm_symbol_rx
|  |  |  | applyIFFT | Applies the DFT on input info, to generate the OFDM symbols.
|  |  |  | estimateChannel | Analyze pilots to get the channel estimation.
|  |  |  | equalize | Equalize, given OFDM symbols from DFT operation, and the channel estimate.
|  |  |  | getConstellation | Given equalized data, return the 'mapped_output'.

## Modulator
variables | default | comment | datatype | methods | docstring | argslist
mapped_info | mapped_info | Array with all symbols converted from the input bitstream. | numpy.ndarray | __init__ | Constructor of Modulator. It's also the demodulator. | mapped_info, modulation_type
mapped_shape | mapped_info.shape | Has the shape of the input mapped info. | tuple | createModulator | Create modulator object, depending on type chosen.
bits_per_symbol | mapped_shape[1] | Number of bits per symbol, before mapping. | int | applyModulation | Applies the modulation on the mapped info, and returns the 'tx_data'.
frame_size | mapped_shape[0] | Size of frame to be transmitted, from the original info. | int | applyDemodulation | Applies the de-modulation on the received info, and returns ??????
modulation_type | modulation_type | Type of modulation to be applied in mapped data. | str

## Mapping
variables | default | comment | datatype | methods | docstring | argslist
bitstream_frames | bitstream_frames | Bitstream list info for transmission, depending on number of frames. | list | __init__ | Constructor of Mapping, that parallelizes and maps the input stream. | bitstream_frames, mapping_type, bits_per_symbol
bits_per_symbol | bits_per_symbol | Number of bits per symbol, before mapping. | int | serialToParallel | Converts each position of 'bitstream_frames' into 2D numpy array, as [bits_per_symbol, len(bitstream_info)/bits_per_symbol]
frame_size | 1 | Size of current frame to be transmitted. | numpy.ndarray | applyMapping | Given 'bits_per_symbol' and 'mapping_type', generates the 'mapped_info'.
mapped_info | np.zeros([bits_per_symbol, len(frame_size)/bits_per_symbol], dtype=complex) | Array with all symbols converted from the input bitstream. | str | applyDemapping | Given 'mapped_output', returns the closest values for the demapping.
mapping_type | mapping_type | Type of mapping to be applied in parallelized data. | str | ParallelToserial | Converts each position of 'bitstream_frames' into a serial stream of data 'rx_bitstream_frames'.
rx_bitstream_frames | None | Bitstream list info after receiveing, depending on number of frames. | list

## Message
variables | default | comment | datatype | methods | docstring | argslist
input_info | input_info | Contains a dict with all the information to be sent, for example, as {"type": "image", "data": [image1, image2]} | dict | __init__ | Constructor of Message. | input_info, n_frames
bitstream_frames | [] | List of bitstream info for transmission. Each position is of type 'bitstream.BitStream'. | list | convertsToBitstream | Converts 'input_info' into a list of bistream (bitstream_frames) for transmission, depending on the number of frames to divide the input info.
number_of_frames | n_frames | Number of frames to be transmitted sequentially. | int | BitstreamToMessage | Converts back the received bistream list (rx_bitstream_frames) after receiving, depending on the number of frames. | rx_bitstream_frames
rx_bitstream_frames | None | Bitstream list info after receiveing, depending on number of frames. | list | compareMessages | Compares the input and received output info.
output_info | None | dict with all recovered received information. | dict

## Main
variables | default | comment | datatype | methods | docstring | argslist
message_obj | Message(#VARIABLES) | Message object. | Message | __init__ | Constructor
mapping_obj | Mapping(#VARIABLES) | Mapping object. | Mapping
modulator_obj | Modulator(#VARIABLES) | Modulator object. | Modulator
transmitter_obj | Transmitter(#VARIABLES) | Transmitter object. | Transmitter
channel_obj | Channel(#VARIABLES) | Channel object | Channel
receiver_obj | Receiver(#VARIABLES) | Receiver object. | Receiver
merit_functions_obj | MeritFunctions(#VARIABLES) | Merit Funcions object | MeritFunctions

## Global
variables | default | comment | datatype | methods | docstring | argslist
transmitter_config | [{"light_type": [], "position": [], "angle": []}] | Contains list of dicts with all information needed to configure the lights on the Transmitter. Each position has a dict, with the type of light, the position for each lamp, and angle. Can be used to configure more than one array of lamps. | list | __init__ | Config file with all parameters. Not a class: keep only variables.
receiver_config | [{"detector_type": [], "position": [], "angle": []}] | Contains list of dicts with all information needed to configure the detectors on the receiver. Each position has a dict, with the type of detector, the position for each detector, and angle. Can be used to configure more than one array of detectors. | list
wavelenghts | [550] | List of all wavelengths to be considered during simulation, in nm. | list
temperature | 273 | Temperature in Kelvin. | float
which_simulator | simulator | Defines the simulator to be used, if appliable. | str

## all_config
allowed_data_types
str
int
float
dict
list
Transmitter
Channel
Receiver
Simulator
LightSource
bitstream.BitStream
bytes
Message
numpy.ndarray
tuple
bool
Modulator
Mapping
MeritFunctions