## Photocell
variables | default | comment | datatype | methods | docstring | argslist
PCq | 0 | Photocell's total light intensity | double | __init__ | Constructor
PC_inner | 0 | Photocell inner region's light intensity | double | calcPhotoCurrent() | Calculates the photocurrent for a given input intensity. | intensity
PCc | 0 | Photocell's light intensity | double | getPhotoCurrent() | Returns the photocurrent.
area_Ph | 0 | Photocell's effective area | double | initiAllConfig | Initial all arguments from config file | config
G | 0 | Photocell's half gap | double
PCs | 0 | Store variable | double
QE | 0 | Photodiode's quantum efficiency | double
QE_inner | 0 | Photocell inner region's quantum efficiency | double
radius_inner | 0 | Photocell inner region's radium (um) | double
coefabs | 0 | Photocell's absorption coefficient (cm-1) | double
reflect | 0 | Reflectance | double
Pcref | 0 | Store variable | double
Dn | 0 | Diffusion coefficient of electrons in the anode (cm^2/s) | double
Dp | 0 | Diffusion coefficient of holes in the cathode (cm^2/s) | double
Ln | 0 | Diffusion length of electrons in the anode (cm) | double
Lp | 0 | Diffusion length of holes in the cathode (cm) | double
Wb | 0 | Recombine speed at the cathode surface (cm/s) | double
We | 0 | Recombine speed at the cathode surface(cm/s) | double
Sb | 0 | Recombine speed at the anode surface(cm/s) | double

## Quadcell
variables | default | comment | datatype | methods | docstring | argslist
|  |  | int | __init__ | Constructor | x, y, qc_type, has_microlens
nn | nn | Number of integrations points inside the QC | int | calcAllIntensities | Calculates the intensity for each photocell over a given qc spot coordinate.
theta | theta | Rotation angle of QC system (degree) | str | getIntensitiy | Return the intensity values for a given photocell. | which_photocell
jx | jx | X position of QC in realation to the microlens coord. system | bool | getPhotoCurrent | Return the photocurrent values for a given photocell. | which_photocell
jy | jy | Y position of QC in realation to the microlens coord. system | float | calcAllPhotoCurrents | Calculates the photocurrent for each photocell over a given qc spot coordinate.
na | na | n in realation to the microlens coord. system | int | calcSpotCoordinates | Calculates the spot coordinates from a list of photocell values. Stores the values on outx and outy. | A, B, C, D
ma | ma | m in realation to the microlens coord. system | int | getOutX | Returns the X coordinate outx
xx | xx | 0. | float | getOutY | Returns the Y coordinate outx
outx_l | outx_l | 0. | float
outx | 0 | The calculated X spot coordinate. | float
outy | 0 | The calculated Y spot coordinate. | float
cell_qc | cell_qc | QC's dimension (edge for square-QC and diameter for circular QC) (um) | float
stepp | stepp | Scan-position step | int
slope | slope | QC anwser linear aproximation's slope | float
slope_ex | slope_ex | Experimental QC anwser linear aproximation's slope | float
x_edge | x_edge | Can assume values between 0 and 1, 0 means QC-center, 1 means QC edge | float
qc_type | qc_type | Defines the QC format. | string
has_microlens | has_microlens | Defines if has microlens on the focal plane. | bool
A_intensity | 0 | Defines the intensity for photocell A | float
B_intensity | 0 | Defines the intensity for photocell B | float
C_intensity | 0 | Defines the intensity for photocell C | float
D_intensity | 0 | Defines the intensity for photocell D | float

## Reconstruction
variables | default | comment | datatype | methods | docstring | argslist
c | c | Zernike coefficient, c[n][m] | int | __init__ | Constructor | #all_variables
dX | dX | "real" x displacement at each spot | int | getZernike_term | Calculates a Zernike term | n, m, rho, phi
dY | dY | "real" y displacement at each spot | int | simq | docstring | A, B, n, flag, IPS
dXg | dXg | "real" dX in realtion to ML system center | int | basis | sask | n_spots, max_order
dYg | dYg | "real" dY in realtion to ML system center | int | decomp | asd | z_basis, vector, n, m
dXqg | dXqg | "real" dX in relation to QC system center | int | reconst | Calculates the coefficients given input displacements file. Returns a coefficient list | input_displacement_file
dYqg | dYqg | "real" dY in relation to QC system center | int | calc_RMS | Claculates the RMS difference between two WFs | coeff_0, coeff_1
Xr | Xr | x coordinate of center of microlen | int
Yr | Yr | y coordinate of center of microlen | int
dXq | dXq | "measured" x dispalcement at each spot | int
dYq | dYq | "measured" y dispalcement at each spot | int
outx_cal | outx_cal | Calibrated zero at each QC, for a flat input WF (c[n][m]=0, for all n,m) | int
outy_cal | outy_cal | Calibrated zero at each QC, for a flat input WF (c[n][m]=0, for all n,m) | int
dXql | dXql | "real" dX in realtion to each QC center in QC coord system | int
dYql | dYql | "real" dY in realtion to each QC center in QC coord system | int
dWx | dWx | Acumulates Wxmax and Wxmin difference values | int
dWy | dWy | Acumulates Wymax and Wymin difference values | int
Wf1 | Wf1 | Acumulates W values of WF for each spot of the microlen | int
W | W | WF local value | int
Wrms | Wrms | RMS error between input and output WF | int
delta | delta | Delta variable for derivative calculations(um) | int
yb | yb | 0. | int
x_edge | x_edge | REPETIDO EM QUADCELL | int
z_basis | z_basis | basis formed by zernikes at each spot | int
coeff | coeff | calculated coefficients to zernike polynomials | int
nz | nz | zernike n indice for each zernike term | int
mz | mz | zernike m indice for each zernike term | int
nn | nn | REPETIDO EM QUADCELL | int
a | a | vector indice | int
b | b | vector indice | int
a1 | a1 | Variable for determinate microlen | int
b1 | b1 | Variable for determinate microlen | int
theta | theta | REPETIDO EM QUADCELL | int
jx | jx | REPETIDO EM QUADCELL | int
jy | jy | REPETIDO EM QUADCELL | int
ma | ma | REPETIDO EM QUADCELL | int
xx | xx | REPETIDO EM QUADCELL | int
outx_l | outx_l | REPETIDO EM QUADCELL | int

## Wavefront
variables | default | comment | datatype | methods | docstring | argslist
WF | 0 | Acumulates the values of W(um) for each point of the WF | list | __init__ | Constructor | rho_norm, delta, coeff, n, m
c | coeff | Zernike coefficients | list | calculate_w | Returns the Zernike surface W (in um) for a given cartesian coordinate x and y (in um). | x, y
W | 0 | REPETIDO DE RECONSTRUCTION | double | calculate_slopes | Calculates the dX and dY for a given x and y cartesian coordinates (in um) | x, y
Wrms | 0 | REPETIDO DE RECONSTRUCTION | double | calculate_zernike | Calculates the Zernike for a given n,m and polar coordinates rho and phi. | rho, phi, y, n, m
delta | delta | Delta increment for slope calculation. | double | calculate_wf | Calculates WF for all points (3.1*N)x(3.1*N) matrix.
yb | 0 | REPETIDO DE RECONSTRUCTION | double | export_wf_file | Export the WF matrix to a given file name. | file_name
z_basis | 0 | REPETIDO EM QUADCELL | double
coeff | 0 | REPETIDO EM QUADCELL | double
nz | 0 | REPETIDO EM QUADCELL | int
mz | 0 | REPETIDO EM QUADCELL | int
TPS | 0 | Input optical power to the system(watt) | double
lamb | 0 | Light wavelength in meters(m) | double
f | 0 | Focal distance | double
dXg | 0 | REPETIDO DE RECONSTRUCTION | double
dYg | 0 | REPETIDO DE RECONSTRUCTION | double
dXqg | 0 | REPETIDO DE RECONSTRUCTION | double
dYqg | 0 | REPETIDO DE RECONSTRUCTION | double
Xr | 0 | REPETIDO DE RECONSTRUCTION | double
Yr | 0 | REPETIDO DE RECONSTRUCTION | double
dXq | 0 | REPETIDO DE RECONSTRUCTION | double
dYq | 0 | REPETIDO DE RECONSTRUCTION | double
outx_cal | 0 | REPETIDO DE RECONSTRUCTION | double
outy_cal | 0 | REPETIDO DE RECONSTRUCTION | double
dXql | 0 | REPETIDO DE RECONSTRUCTION | double
dYql | 0 | REPETIDO DE RECONSTRUCTION | double
dWx | 0 | REPETIDO DE RECONSTRUCTION | double
dWy | 0 | REPETIDO DE RECONSTRUCTION | double
norm_radius | rho_norm | Zernike normalization radius | double
N | 10 | Number of points that defines the WF | double

## Simulation
variables | default | comment | datatype | methods | docstring | argslist
|  |  |  | __init__ | Constructor
|  |  |  | append_list_to_file | Add to the end of a file, the values on a given input list. | input_file, input_line
|  |  |  | read_from_file | Read some file and store its contents on a dictionary | input_file

## Circuit
variables | default | comment | datatype | methods | docstring | argslist
netlist | netlist | Stores the netlist of the circuit. | string | __init__ | Constructor | netlist, simulator
which_simulator | simulator | Defines the simulator for that netlist | string | calc_out_voltage | Calculates the output reconstructed voltage. | input_photocurrent_file

## BouncingPixelSensor#Circuit
variables | default | comment | datatype | methods | docstring | argslist
netlist | netlist | Stores the netlist of the circuit. | string | __init__ | Constructor | netlist[netlist], simulator[simulator]
which_simulator | simulator | Defines the simulator for that netlist | string | calc_out_voltage | Calculates the output reconstructed voltage. | input_photocurrent_file

## ActivePixelSensor#Circuit
variables | default | comment | datatype | methods | docstring | argslist
netlist | netlist | Stores the netlist of the circuit. | string | __init__ | Constructor | netlist[netlist], simulator[simulator]
which_simulator | simulator | Defines the simulator for that netlist | string | calc_out_voltage | Calculates the output reconstructed voltage. | input_photocurrent_file

## WFS
variables | default | comment | datatype | methods | docstring | argslist
ml_dimen | Parameters.diameter | Stores the dimension of a QC (radius or half-lenght) | float | __init__ | Constructor
total_of_lenses | Parameters.quantity | Total number of microlenses | int | calculate_w_for_all_qc | Calculates the average WF value and average derivative for the region defined by a QC. Writtes to the self.Wf1, self.dWx and self.dWy.
n_ml | math.sqrt(self.total_of_lenses) | Square of the number of lenses. | float | set_all_qc_center_coordinates | Calculate the cartesian coordinates for each QC. Stores the return in Xr and Yr (in um).
Wf1[n_ml][n_ml] | 0 | Matrix with the average WF values for each qc | list | use_defocus | Get all cartesian coordinates for each QC from an input file. Stores the return in Xr and Yr (in um). | input_file
dWx[n_ml][n_ml] | 0 | Matrix with the average WF Y slope values for each qc | list | calculate_sync_weighting_factor | Calculates the sync weghting factor TP (from sync type).
dWy[n_ml][n_ml] | 0 | Matrix with the average WF Y slope values for each qc | list | get_coeff_from_file | Get the Zernike Coefficients from a file. | coeff_file
Xr[n_ml][n_ml] | 0 | X cartesian coordinates for each QC. | list | create_original_wf | Instantiates the original WF object. | rho_norm, delta, coeff, n, m
Yr[n_ml][n_ml] | 0 | Y cartesian coordinates for each QC. | list | find_spot_coordinates | Calculates the spot coordinates in um given the focal distance | focal_length, dWx, dWy
spot_radius | Parameters.eff | The effective spot radius (in um) | float | change_reference | rotates and/or translates reference | theta, dimens
sync_type | Flags.qc_format | Sets the type of qc (circular or squared) | string | only_aberration | ?
original_wf | None | Stores the object for original WF | Wavefront | aberration_reconstruction | ?
use_defocus | Flags.flag_defocus | Flag to use defocus or not | bool | calculate_out_values | ?
approx_type | Flags.flag_approx_type | Flag to set what is the pproximation type, for method calc_qc_output_approximation | string | calibration | Calculates the spot position for each microlens given an imput WF coefficient vector | coeff_file
|  |  |  | slope_QC | Calculates variables for linear approximation
|  |  |  | calc_qc_output_approximation | Calculates the real spot coordinate given outx and outy. Returns dXq and dYq | approx_type

## Config
variables | default | comment | datatype | methods | docstring | argslist
rot_flag | 0 | Determinate if ML system needs rotation | int | __init__ | Constructor | #all_variables
nonlin | 0 | Determinates non-linearity in percentage | int
turb_flag | 0 | Determinates coefficients origin (extern or produce it) | int
iseed | [] | random generator initialization seed | list
print_ctrl | 0 | Record control and derivative calculation on wfs-comput | int
smooth | 0 | Sinalizes to linear aproximation slope calculation | int
grava_arquivos | 0 | Sinalizes to file record | int
flag_V_QC | 0 | Sinalizes to file import | int
matriz_ortogonal | 0 | Sinalizes for ortogonal or non-ortogonal (extern) matriz | int
flag_amostragem | 0 | Sinalizes to consider or not QC with sampling | int
flag_experimental | 0 | Sinalizes to extern entrance of WF data | int
flag_interferencia | 0 | Sinalizes for interference consideration between QCs | int
flag_linear_resp_QC | 0 | Sinalizes for type of aproximation | int
flag_sigm_auto_resp_QC | 0 | Sinalizes for type of aproximation response(automatic or calculated) | int
flag_poli_resp_QC | 0 | ???Sinalizes for type of aproximation origin | int
flag_spice | 0 | Sinalizes for file record for Spice simulation | int
flag_XQC_YQC | 0 | Sinalizes for use of extern file containing displacements values | int
flag_Vout_QC | 0 | Sinalizes for use of extern file containing voltages values | int
flag_grava_outx_spice | 0 | Sinalizes for file record of calculated displacements for Spice | int
flag_defocus | 0 | Sinalizes for desconsideration of defocus term on Zernike coefficients | int
oxtl_flag | 0 | ???optical crosstalk flag; if = 0, adds FPN, else doesn't | int
PI | 3.1416e+20 | Pi value | int
Kb | 1.3807e-18 | Boltzman constant (J/K) | int
hplk | 6.6261e-29 | Plancks constant (J.s) | int
c0 | 29979245800000000 | Speed of light in vacuum (m/s) | int
hplk_c0 | 1.9864e-15 | hplk*c0 | int
hplk_c0_e | 12398.4354 | hplk*c0/ele | int
ele | 1.6022e-13 | electron charge (Coulomb) | int
N | 0 | 10 | int

## Parameters
variables | default | comment | datatype | methods | docstring | argslist
with_without | "with" | Sinalizes for the use of microlens | string | __init__ | Constructor | #all_variables
wave | 633 | Wavelenght(um) | float
zernike | 20 | Number of Zernike terms | int
defocus | 0 | Sinalizes for use of defocus term | int
quantity | 9 | Quantity of microlens | int
diameter | 1000 | Diameter of microlen(um) | float
reflect | 200000 | Reflectance | float
cell | 0.1 | Radium or edge of QC(um) | float
space | 200 | Space between QCs(um) | float
eff | 10 | Effective spot radium(um) | float
lin | 0.3 | Linearization interval(um) | float
coefabs | 0.46 | Absorption coefficient(cm-1) | float
cent | 3345 | QC's inner radium (um) | float
quant | 0 | QC's material quantum efficience | float
lanode | 667 | Anode's electrons difusion lenght(cm) | float
lcathode | 8768 | Cathode's holes difusion lenght(cm) | float
canode | 293 | Anode's electrons difusion coefficient(cm^2/s) | float
ccathode | 2.23 | Cathode's holes difusion coefficient(cm^2/s) | float
ranode | 10.76 | Cathode's superficial recombination speed(cm/s) | float
rcathode | 70 | Anode's superficial recombination speed(cm/s) | float
reset | 4000 | Reset period(ms) | float
integ | 1 | Integration period(ms) | float
capac | 9 | Pixel model's junction capacitance(pF) | float
bthick | 2 | Base thickness(cm) | float
ethick | 2898 | Emiter thickness(cm) | float
sres | 1159 | Pixel model's serie resistance(ohm) | float
pres | 10 | Pixel model's paralel resistance(ohm) | float
lreset | 100000000014 | Reset pixel lenght(um) | float
wreset | 0.5 | Reset pixel width(um) | float
lbuffer | 3.0 | Buffer pixel lenght(um) | float
wbuffer | 0.5 | Buffer pixel width(um) | float
lsel | 5 | Selector pixel lenght(um) | float
wsel | 0.5 | Selector pixel widthe(um) | float
charge | 1 | Charge resistance(Kohm) | float
vmin | 1000 | Operation minimum voltage(V) | float
vmax | 0.5 | Operation maximum voltage(V) | float
tran time step | 2020-05-02 | Transition time step | float
noise_noiseless | time step 1000 | Sinalizes for the inclusion of interference between QCs | string

## all_config
allowed_data_types
str
int
float
dict
list
bool
Wavefront